## History
Date | Revision | Descripion
2020.11.07 | V1.0 | 1st release

## VBAT_SIM_RF
|  | Done | Item
SCH | SIM card | □ | 1. SIM Power, Reserve 1uF capacitor on the power rails of SIM with shunt connection and this capacitor should be placed close to SIM connector
|  | □ | 2. SIM_SIO，SIM_SRST，SIM_CLK, reserve ESD component，Cload<22pF
| VBAT | □ | Advise to reserve ESD protection components that close to Power connector(VBAT)
|  | □ | Routing from Power connector to ESD/EMI protection components and then back to module
|  | □ | Total bypass cap >22uF,and Place at list two pF cap
| RF | □ | ANT reserve pi-matching network
|  | □ | ANT reserve IPX connector
Placement | SIM card | □ | The cap of the VSIM place close to power PIN. The trace < 150mil
| RF | □ | IPX connector place close to ANT_PAD. The distance <40mil
|  | □ | RF ANT_PAD far away from Memory,CAM,LCM,TP,DCDC and other high speed trace
Layout | SIM card | □ | 1. SIM Socket needs well ground to PCB.
|  | □ | 2. If reserve ESD component, this ESD component should be placed closed to SIM connector.
|  | □ | 3. SIM_CLK needs well ground shielding, SIMIO and SIMCLK must be not parallel with power trace that is closed layer or same layer
| RF | □ | RF trace must keep 50Ω and protect by GND all around
|  | □ | RF trace far away from Memory,CAM,LCM,TP,DCDC and other high speed trace
|  | □ | RF trace must keep "SHORT and STRAIGTH".The length of RF trace must less than 40mil
| VBAT | □ | The width of VBAT must more than 20mil and keep enough via when change layer

## ESD_EMI
|  | Done | Item
SCH | SIM | □ | Advise to reserve ESD/EMI protection components that close to SIM connector (SIM_SIO/SIM_SRST/SIM_CLK). Parallel components are not available on the default (The equivalent capacitance of a single signal must be less than 22pF ).
|  | □ | Routing from SIM connector to ESD/EMI protection components and then back to module
| Keypad | □ | Advise to reserve ESD/EMI protection components that close to Keypad(Metal Dome)
|  | □ | Routing from Keypad (Metal Dome) to ESD/EMI protection components and then back to module
| Safety | □ | All exposed I/O connector advise to reserve ESD protection components(TVS/Varistor)
|  | □ | Routing from I/O connector to ESD/EMI protection components and then back to module
|  | □ | RST signal (for example RESET, SIM_SRST) far away from more than 50mil
| Antenna | □ | Advise to reserve ESD protection components that close to antenna and reserved matching circuit, the default is not on
Layout | Power plane | □ | The adjacent plane of Power plane must have complete reference GND to provide better niose decoupling ability
| Trace layout | □ | All sensitive signals must follow High speed trace rule,keep complete reference GND and small return loop, and the adjacent trace to maintain the width of a double line spacing
|  | □ | Sensitive trace, as far as possible to avoid routing in the surface and the inner zone 3mm of the board ,and pay attention to the reference GND of the change plane reference GND reserve return VIA.
|  | □ | All IO interface signals,as long as the noise coupling enters the path or the arc will interfere directly part,at least between module and ESD component route follow high speed trace rule,complete reference GND and keep the smallest return loop,and the adjacent trace to maintain above the width of a double line spacing
|  | □ | All ANT trace should be shielding with GND,avoid noise crosstalk into IC